## Sheet1
ID | Category | Type |  | Value | Unit | Quantity | Min Qty | Package | Voltage / Power | Tolerance | Location | Supplier / Part No. | Notes
R001 | Battery | Resistor |  | 100 | Ω | 1 | 5 | 0603 | - | 1% | Box R-01 | 541-100AQTR-ND | Voltage divider
R002 | Battery | Resistor |  | 10k | Ω | 1 | 5 | 0603 | - | 1% | Box R-02 | 541-10KAQTR-ND | Atmega analog input
R003 | Main | Resistor |  | 1k | Ω | 1 | 5 | 0603 | - | 1% | Box R-03 | RMCF0603FT1K00TR-ND | Voltage divider
R004 | Main | Resistor |  | 2k | Ω | 1 | 5 | 0603 | - | 1% | Box R-04 | TNPU2.00KBATR-ND | Feedback network
R005 | Main | Resistor |  | 10k | Ω | 2 | 5 | 0603 | - | 1% | Box R-05 | 541-10KAQTR-ND | Logic pull-ups
R006 | Main | Resistor |  | 30k | Ω | 2 | 5 | 0603 | - | 1% | Box R-06 | P30KDBTR-ND | -
R007 | Main | Resistor |  | 169k | Ω | 2 | 5 | 0603 | - | 1% | Box R-07 | 541-169KHTR-ND | -
C001 | Battery | Capacitor |  | 0.1 | µF | 1 | 5 | 0603 | 50V | 10% | Box C-01 | 311-1088-2-ND | Decoupling
C002 | Battery | Capacitor |  | 1 | µF | 2 | 5 | 0603 | 25V | 10% | Box C-02 | 1276-1946-2-ND | Filtering
C003 | Battery | Capacitor |  | 22 | pF | 2 | 5 | 0603 | 50V | 5% | Box C-03 | 399-C0603C220J5GACTUTR-ND | Crystal load caps
C004 | Main | Capacitor |  | 0.1 | µF | 2 | 5 | 0603 | 50V | 10% | Box C-04 | 311-1088-2-ND | Decoupling
C005 | Main | Capacitor |  | 10 | µF | 2 | 5 | 0603 | 25V | 10% | Box C-05 | 587-3258-2-ND | Regulator filter
C006 | Main | Capacitor |  | 22 | µF | 4 | 5 | 0603 | 16V | 10% | Box C-06 | 1276-1274-2-ND | Output filter
C007 | Main | Capacitor |  | 100 | pF | 2 | 5 | 0603 | 50V | 5% | Box C-07 | 490-1427-2-ND | Noise suppression
Category | Type | Name / Description |  | Quantity | Part Number | Notes
Battery | LED | Red LED |  | 1 | 475-LSQ976-NR-1TR-ND | Indicator light
Battery | Transistor | P-Channel MOSFET |  | 1 | SSM3J338RLFTR-ND | Power switching
Battery | Transistor | N-Channel MOSFET |  | 1 | T2N7002BKLMTR-ND | Logic control
Battery | IC | ATmega328P |  | 1 | ATMEGA328P-ANRTR-ND | Microcontroller
Battery | IC | LT1996CMS#PBF |  | 1 | LT1996CMS#PBF-ND | Amplifier / divider
Battery | IC | BD60FC0WFP |  | 1 | 846-BD60FC0WFP-E2TR-ND | Regulator
Battery | Oscillator | Crystal Oscillator |  | 1 | 3155-16M20P2/49US-ND | Clock source
Battery | Fuse Holder | Fuse Holder |  | 1 | 486-1258-ND | For 7A fuse
Battery | Fuse | Fuse 7A |  | 1 | F4256-ND | Overcurrent protection
Battery | Connector | (1×2) Header |  | 6 | 455-1639-ND | Power/signal connection
Main | Inductor | 10 µH |  | 2 | 535-AOTA-C322512Q100MTTR-ND | Power regulation
Main | Diode | Schottky Diode |  | 4 | CD0603-B0240RTR-ND | Reverse current protection
Main | Transistor | P-Channel MOSFET |  | 8 | SSM3J338RLFTR-ND | Power switching
Main | Transistor | NPN BJT |  | 1 | FMMT493TR-ND | Signal inversion
Main | IC | AP63201WU |  | 2 | AP63201WU-7DITR-ND | Voltage regulator
Main | Switch | Toggle Switch |  | 1 | CAS-120A1-ND | Power control
Main | Connector | (1×2) Header |  | 4 | 455-1639-ND | Power connection
Main | Connector | (1×3) Header |  | 1 | 455-B3P-VH-ND | Signal connection
Main | Connector | (1×4) Header |  | 1 | 455-B4P-VH-ND | Signal connection
Main | Connector | (1×6) Header |  | 1 | 455-B6P-VH-ND | Multi-signal connection
---WHAT I NEED is ABOVE
DIGITKET - PARTNAME | Quantity | Size | Value | Tolarance | MFR PN
k230D zero | 2
ESP xiao | 3
Pinheader | Infinite
2.54mm - DIP IC Sockets
IC opamp | 5 |  |  |  | MCP6001T-E/LT
IC OPAMP | 15 |  |  |  | LM358P
ATMEGA328P-AU | 2 |  |  |  | ATMEGA328P-AU
ATMEGA328P-PU | 2 |  |  |  | ATMEGA328P-PU
FUSE | 10 |  |  |  | ERB-RE5R00V
IC MCU 8BIT 3.5KB FLASH 8DIP | 3 |  |  |  | PIC12F683-i/p
PICKIT™ 3 IN-CIRCUIT DEBUGGER | 1
WE-XTAL QUARTZ CRYSTAL 16.0 MHz | 3 |  |  |  | 830011263
CONN HEADER VERT 8POS 2.5MM | 2 |  |  |  | B8B-XH-A
CAPACETOR | 16 | 1608 | 0.1 µF
| 1 | 0603 | 22 pF
| 10 | 201 | 0.22UF
| 10 | 603 | 10 nF
RESISTORS | 3 | 603 | 10K | 1%
| 8 | 603 | 100 | 1%
| 5 | 603 | 2k | 1%
| 5 | 2010 | 250 | 0.1
| 5 | 603 | 3.9k | 1%
| 15 | 201 | 680 | 0.1%
| 7 | 603 | 100 | 1%
LED
LED RED | 9 | 603 |  |  | 150060RS75000
ADDRESS LED DISC SERIAL RGB 1=10 | 1 |  |  |  | 1655
LED GREEN | 4 | 1608 |  |  | SML-D12P8WT86
REGULATORS
IC REG BUCK 5V 3A TO263 | 4 |  |  |  | LM2596S-5.0
IC REG LINEAR 3.3V 500mA SOT23-5 | 1 |  |  |  | MIC5219-3.3YM5-TR
IC REG LINEAR 5v 1.5A SOT-223-4 | 4 |  |  |  | LM7805MP/NOPB
AKITUKI | Quantity | Size | Value | Tolarance | ID
0.1W | 43 | 1608 | 220ohm |  | RK73B1JTTD221J
0.1W | 31 | 1608 | 100ohm |  | RK73B1JTTD101J
1/8 W | 20 | not 1608 bigger/// 2012? | 220kohm
1/10W | 10 | 1608 | 100ohm |  | RG1608N-101-B-T5
1/10W | 24 | 1608 | 100kohm |  | RG1608N-104-B-T5
1/10W | 45 | 1608 | 1kohm |  | RG1608N-102-B-T5
1/8W | 25 | 2012 | 10kohm |  | RG2012N-103-B-T5
0.1 | 6 | 1608 | 470phm |  | RK73B1JTTD471J
0.1 | 30 | 1608 | 1kohm |  | RK73B1JTTD102J
0.1 | 40 | 1608 | 150 |  | RK73B1JTTD151J
| 1 | 1608 | 10 µF
50V | 95 | 1608 | 1000pF |  | GRM1882C1H1102JA01
| 6 | wrie(for motor) |  |  | 104
NchMOSFET N7002K | 38 |  | 60V300mA |  | 2N7002K
REG NJM2845DL1-05 | 4 |  | 5V-800mA |  | NJM2845DL1-05
TRANSISTOR 2SC2712-GR | 40 |  | 50V150mA |  | 2SC2712-GR
PURE WHITE LED - OSW5DLS1C1A | 25 |  | V_f = 2.9-3.6 |  | OSW5DLS1C1A
TB314A2 6612FNG | 3
AND SOME RANDOM LED'S